## WiFi_Portable_Sensor_Board_C0_2
Designator | Package | Quantity | 200sets qty | unit price(hkd) | toal costs | notes | Value | Manufacturer Part Number 1 | Type | Comment | Footprint | Tolerance | Description_ | Description | Manufacturer 1
TP0 |  | 1 | 220 | 3.2 | 704 |  | TP LOOP Black TH | 5011 | Test Point | Test Point | CON_TP_TH_V_BLK_KEC_5011 |  | CON TP LOOP Black TH | Test Point | Keystone
SW1, SW2, SW3 |  | 3 | 620 | 4.3 | 2666 | CKN10384DKR-ND | TACT SPST | RS-282G05A3-SM RT | Tactile | Switch 2 Pin | SW_TACT_SMD_CK_PTS635SL25SMTR |  | SWITCH TACTILE SPST 12V 50mA RS-282G05A3-SM RT SMD | Switch | C&K Components
R1 | 402 | 1 |  |  | 0 |  | DNP | ERJ-2RKF2000X | RES SMD | Resistor | RES_C_0402 | 1% |  | Resistor | Panasonic
R11, R12, R13 | 402 | 3 | 660 | 0.1 | 66 |  | 470R | ERJ-2GEJ221X | RES SMD | Resistor | RES_C_0402 | 5% | RES TKF 470R 5% 1/16W SMD 0402 | Resistor | Panasonic - ECG
R2, R3, R4 | 402 | 3 | 660 | 0.1 | 66 |  | 470R | ERJ-2GEJ471X | RES SMD | Resistor | RES_C_0402 | 5% | RES TKF 470R 5% 1/16W SMD 0402 | Resistor | Panasonic
R20, R21, R22 | 402 | 3 | 660 | 0.1 | 66 |  | 10k | ERJ-2GEJ103X | RES SMD | Resistor | RES_C_0402 | 5% | RES TKF 10k 5% 1/16W SMD 0402 | Resistor | Panasonic
R23, R24, R25, R26, R27, R28, R29 | 402 | 7 | 1540 | 0.05 | 77 |  | 4.7k | ERJ-2GEJ472X | RES SMD | Resistor | RES_C_0402 | 5% | RES TKF 4.7k 5% 1/16W SMD 0402 | Resistor | Panasonic
R30, R31, R47 | 402 | 3 | 660 | 0.1 | 66 |  | 1M | RC0402JR-071ML | RES SMD | Resistor | RES_C_0402 | 5% | RES TKF 1M 5% 1/16W SMD 0402 | Resistor | Yageo
R32 | 402 | 1 | 220 | 0.2 | 44 | ERJ-2RKF10R0X | 10R | MCR01MRTF10R0 | RES SMD | Resistor | RES_C_0402 | 1% | RES TKF 10R 1% 1/16W SMD 0402 | Resistor | ROHM
R33, R34 | 402 | 2 |  |  | 0 |  | DNP | ERJ-2GE0R00X | RES SMD | Resistor | RES_C_0402 |  |  | Resistor | Panasonic
R35 | 402 | 1 | 220 | 0.2 | 44 |  | 30k | ERJ-2RKF1001X | RES SMD | Resistor | RES_C_0402 | 1% | RES TKF 30k 1% 1/16W SMD 0402 | Resistor | Panasonic
R36 | 402 | 1 | 220 | 0.1 | 22 |  | 47k | ERJ-2RKF1001X | RES SMD | Resistor | RES_C_0402 | 1% | RES TKF 47k 1% 1/16W SMD 0402 | Resistor | Panasonic
R37 | 402 | 1 | 220 | 0.1 | 22 |  | 10k | ERJ-2RKF1001X | RES SMD | Resistor | RES_C_0402 | 1% | RES TKF 10k 1% 1/16W SMD 0402 | Resistor | Panasonic
R38, R39, R40, R41 | 402 | 4 | 880 | 0.05 | 44 |  | 1k | ERJ-2GE0R00X | RES SMD | Resistor | RES_C_0402 |  | RES TKF 1k 1% 1/16W SMD 0402 | Resistor | Panasonic
R42, R43 | 402 | 2 | 440 | 0.1 | 44 |  | 330 | ERJ-2GE0R00X | RES SMD | Resistor | RES_C_0402 |  | RES TKF 330 1% 1/16W SMD 0402 | Resistor | Panasonic
R44, R45, R48 | 402 | 3 | 660 | 0.1 | 66 |  | 0R | ERJ-2GE0R00X | RES SMD | Resistor | RES_C_0402 |  | RES TKF 0R 1% 1/16W SMD 0402 | Resistor | Panasonic
R46 | 402 | 1 | 220 | 0.1 | 22 |  | 47k | ERJ-2GEJ473X | RES SMD | Resistor | RES_C_0402 | 5% | RES TKF 47k 5% 1/16W SMD 0402 | Resistor | Panasonic
R5 | 402 | 1 | 220 | 0.1 | 22 |  | 2k | ERJ-2RKF1001X | RES SMD | Resistor | RES_C_0402 | 1% | RES TKF 2k 1% 1/16W SMD 0402 | Resistor | Panasonic
R6, R7 | 402 | 2 | 440 | 0.1 | 44 |  | 56k | MCR01MZPF5602 | RES SMD | Resistor | RES_C_0402 | 1% | RES TKF 56k 1% 1/16W SMD 0402 | Resistor | ROHM
R8, R14, R15, R16, R17, R18, R19 | 402 | 7 | 1540 | 0.05 | 77 |  | 1k | ERJ-2GEJ102X | RES SMD | Resistor | RES_C_0402 | 5% | RES TKF 1k 5% 1/16W SMD 0402 | Resistor | Panasonic
R9, R10 | 603 | 2 | 440 | 0.1 | 44 | AC0603JR-070RL | 0R | ERJ-3GSY0R00V | RES SMD | Resistor | RES_C_0603 |  | RES TKF 0R 1/10W SMD 0603 | Resistor | Panasonic
U1 |  | 1 | 220 |  |  |  | MCP73833T-FCI/UN | MCP73833T-FCI/UN | Battery Charger | MCP73833_4 MSOP-10 | MSOP-10 |  | MCHP ANALOG BATTERY CHARGER MCP73833-NVI/UN MSOP-10 | MCP738XX | Microchip
FB1, FB2, FB3 | 603 | 3 | 660 | 0.3 | 198 |  | 470 OHM 1A | BLM18KG471SN1D | Ferrite Bead | Inductor | IND_C_0603 |  | FERRITE CHIP 470 OHM 1A 0603 | Inductor | TDK Corporation
L1 | 1212 | 1 | 220 | 1.52 | 334.4 | LQH3NPN100MJ0 | LQH3NPN100MJ0 | FLF3215T-4R7M | Inductor | Inductor | IND_C_1210 |  | INDUCTOR 4.7uH 1A 20% SMD 1210 | Inductor | TDK
D5 | SOD-323 | 1 | 220 | 0.5 | 110 |  | 1N4148 | 1N4148WS-7-F | Rectifier Single | Diode Single | SOD-323 |  | DIO RECT 1N4148 855mV 300mA 75V SOD-323 | DIO RECT 1N4148 855mV 300mA 75V SOD-323 | Diodes Incorporated
X1 | SMD_ABS07 | 1 | 220 | 4.2 | 924 | ECS-.327-12.5-34B-C-TR | 32.768kHz | SC32S-12.5PF20PPM | Crystal | Crystal 2 Pins | CRYSTAL_ABS07 | 20ppm | CRYSTAL 32.768kHz 12.5pF SMD ABS07 | Crystal | Seiko
J1 |  | 1 | 220 | 2.5 | 550 |  | USB2.0 MICRO-B FEMALE | 10118194-0001LF | USB | CON USB2.0 Mini_Micro | CON_USB_Micro-AB_SMD_TH_RA_FCI_10118194-0001LF |  | CON USB2.0 MICRO-B FEMALE TH/SMD R/A | Connector USB Mini | FCI
C1 | 402 | 1 | 220 | 1 | 220 | ZRB15XR60J106ME12D | 1uF | GRM155R6YA105KE11D | Ceramic | Capacitor NP | CAP_C_0402 | 10% | CAP CER 1uF 35V 10% X5R SMD 0402 | Capacitor | Murata Electronics North America
C15, C16 | 402 | 2 | 440 | 0.1 | 44 |  | 6.8pF | GRM1555C1H6R8BA01D | Ceramic | Capacitor NP | CAP_C_0402 | 0.1pF | CAP CER 6.8pF 50V 0.1pF NP0 SMD 0402 | Capacitor | Murata Electronics North America
C2, C24, C27, C28 | 603 | 4 | 880 | 1.4 | 1232 | ZRB18AR61E106ME01L | 10uF | GRM188R61E106MA73D | Ceramic | Capacitor NP | CAP_C_0603 | 20% | CAP CER 10uF 25V 20% X5R SMD 0603 | Capacitor | Murata Electronics North America
C21 | 402 | 1 | 220 | 0.4 | 88 | JMK105B7474KVHF | 0.47uF | GRM155R60J474KE19D | Ceramic | Capacitor NP | CAP_C_0402 | 10% | CAP CER 0.47uF 6.3V 10% X5R SMD 0402 | Capacitor | Murata Electronics North America
C29 | 402 | 1 | 220 | 0.4 | 88 | CGJ2B3X7R1H103K050BB | 10000pF | GRM155R71E103KA01D | Ceramic | Capacitor NP | CAP_C_0402 | 10% | CAP CER 10000pF 50V 10% X7R SMD 0402 | Capacitor | Murata
C3, C30 | 603 | 2 | 440 | 0.4 | 176 | UMK107BJ105KA-T | 1uF | LMK107BJ105KA-T | Ceramic | Capacitor NP | CAP_C_0603 | 10% | CAP CER 1uF 50V 10% X5R SMD 0603 | Capacitor | Taiyo Yuden
C4, C8, C9, C10, C12, C19, C20, C22, C23, C25, C26, C31, C33 | 402 | 13 | 2860 | 0.6 | 1716 | LMK105BJ104KC-F | 0.1uF | C0402C104K8PACTU | Ceramic | Capacitor NP | CAP_C_0402 | 10% | CAP CER 0.1uF 10V 10% X5R SMD 0402 | Capacitor | KEMET
C5, C13 | 402 | 2 | 440 | 0.3 | 132 | CGB2A3JB0J105K033BB | 1uF | GRM155R60J105KE19D | Ceramic | Capacitor NP | CAP_C_0402 | 10% | CAP CER 1uF 6.3V 10% X5R SMD 0402 | Capacitor | Murata
C6, C7, C11, C18 | 402 | 4 | 880 | 1.3 | 1144 | GRT155R60J475ME13D | 4.7uF | GRM155R60J475ME47D | Ceramic | Capacitor NP | CAP_C_0402 | 20% | CAP CER 4.7uF 6.3V 20% X5R SMD 0402 | Capacitor | Murata
BAT1 |  | 1 | 220 |  | 0 |  | Li-BAT 14500/18650 |  |  | Battery 3 Pin NTC | Battery 3 Pin NTC
D1, D2, D3, D4 | SOD-723 | 4 | 880 | 0.5 | 440 | SPE0572D72RGB | SPE0572 |  | TVS | Diode TVS Bidirectional | SOD-723 |  | DIODE TVS BIDIR SPE0572 5V SMD SOD-723
J10 |  | 1 | 220 | 5 | 1100 |  | HDR-2.54 Male 2x20 | TSW-120-07-G-D | Header 2.54mm | Header 2x20 | HDR_M_2.54_2x20 |  | CON HDR-2.54 Male 2x20 Gold 5.84MH TH VERT |  | Samtec
J2, J3, J4, J7 |  | 4 | 880 | 0.9 | 792 |  | HDR-2.54 Male 1x2 | 77311-118-02LF | Header 2.54mm | Header 1x2 | HDR_M_2.54_1x2 |  | CON HDR-2.54 Male 1x2 Gold 5.84MH TH VERT |  | FCI
J5 |  | 1 | 220 | 4.2 | 924 |  | HDR-1.27 Male 2x5 | 20021111-00010T4LF | Header 1.27mm | Header 2x5 | HDR_M_1.27_2x5_TH_V_FCI_20021111-00010T4LF |  | CON HDR-1.27 Male 2x5 Gold 3.05MH TH VERT |  | Amphenol FCI
J6, J8 |  | 2 | 430 | 1.1 | 473 |  | HDR-2.54 Male 1x3 | TSW-103-07-T-S | Header 2.54mm | Header 1x3 | HDR_M_2.54_1x3 |  | CON HDR-2.54 Male 1x3 Tin 5.84MH TH VERT |  | Samtec
J9 |  | 1 | 220 | 4.4 | 968 | TSW-104-08-L-D-RA | HDR-2.54 Male 2x4 | TSW-104-08-L-D | Header 2.54mm | Header 2x4 | HDR_M_2.54_2x4 |  | CON HDR-2.54 Male 2x4 Gold 5.84MH TH VERT |  | Samtec
JP1, JP2, JP3, JP4 |  | 4 | 880 | 0.3 | 264 |  | Shunt 2.54mm 1x2 | 969102-0000-DA | Jumper | Jumper Mechanical | Jumper_Mechanical |  | MECH HW JUMPER 2.54mm 1x2 |  | 3M
LD1, LD2 | 1210 | 2 | 420 | 7.3 | 3066 |  | HSMF-C118 | HSMF-C118 | LED Tricolor | LED TRI CA | LED_HSMF-C118_L3.2W2.7_RED_GREEN_BLUE |  | DIO LED TRI RED, GREEN, BLUE 1.9V, 3.5V, 3.5V 20mA, 20mA, 20mA HSMF-C118 |  | Avago Technologies
SW4 |  | 0 | 0 | 4.8 | 0 |  | CUS-12TB | CUS-12TB | Slide | SWITCH SLIDE 3 Pin SPDT | SW_SLIDE_SMD_SPDT_RA_CUS-12B |  | SWITCH SLIDE SPDT 4V 300MA CUS-12TB SMD |  | Copal Electronics Inc.
U2 |  | 1 | 220 |  |  |  | MIC5317-3.3YD5 | MIC5317-3.3YD5-T5 | LDO | MIC5317 FIX TSOT-23-5 | TSOT-23-5 |  | MCHP ANALOG LDO 3.3V MIC5317-3.3YD5 TSOT23-5 |  | Microchip Technology
U3 |  | 1 | 220 |  |  |  | ATSAML21G18B-MU | ATSAML21G18B-MUT | 32-Bit | ATSAML21G18 QFN-48 | QFN-48_7x7_EP5.1x5.1 |  | MCHP MCU 32-BIT 48MHz 256kB 32kB ATSAML21G18B-MU QFN-48 |  | Microchip Technology
U4 |  | 1 | 220 |  |  |  | ATECC608A-MAHDA-T | ATECC608A-MAHDA-T | Serial EEPROM | ATECC608A-MAHDA-T UDFN-8 | UDFN-8_2X3_EP1.5X1.3 |  | MCHP MEMORY SERIAL EEPROM CRYPTO AUTH 10kb I2C ATECC608A-MAHDA-T UDFN-8 |  | Atmel
U5 | LGA-24 | 1 | 220 |  | 0 |  | BHI160 | BHI160 | Accelerometer | Sensor Gyro-Accel BHI160 LGA-24 | LGA-24_3X3 |  | SENSOR ACCEL/GYRO 3-AXIS I2C BHI160 LGA-24 |  | Bosch Sensortec
U6 | MEMS Cavity | 1 | 205 | 36.3 | 7441.5 |  | BME280 | BME280 | Multi | Sensor Ambient Bosch BME280 | SENSOR_BOSCH_BME280 |  | SENSOR PRESSURE-HUMIDITY-TEMP BME280 |  | Bosch Sensortec
U7 | LGA-6 | 1 | 210 | 9.2 | 1932 |  | VEML6030 | VEML6030-GS15 | Optical | Sensor Light VEML6030 LGA-6 | SENSOR_VISHAY_VEML6030 |  | SENSOR AMBIENT LIGHT VEML6030 |  | Vishay Semiconductor Opto Division
U8 |  | 1 | 220 |  |  | ATWINC1510-MR210PB1952 | ATWINC1510 | ATWINC1510-MR210PB1952 | Wi-Fi | MODULE ATWINC1500-MR210PB | MOD_ATWINC1500-MR210PB |  | MCHP RF WI-FI 802.11b/g/n ATWINC1510 MODULE-28 |  | Atmel
Added
C201,C202 | 402 | 2 | 440 | 0.3 | 132 | C0402C104M4PACTU 20% is is ok? | 100nF | GRM155R6YA105KE11D | Ceramic | Capacitor NP | CAP_C_0402 | 20% 10% | CAP CER 100nF 16V 10% X5R SMD 0402 | Capacitor | Murata Electronics North America
SW5 |  | 1 | 220 | 4.4 | 968 | CKN10384DKR-ND | TACT SPST | RS-282G05A3-SM RT | Tactile | Switch 2 Pin | SW_TACT_SMD_CK_PTS635SL25SMTR |  | SWITCH TACTILE SPST 12V 50mA RS-282G05A3-SM RT SMD | Switch | C&K Components
Q101 | SOT-323-3 | 1 | 220 | 0.6 | 132 | BC847BW,115 | BC847BW | [5 empty] | NPN BC847BW
R301 | 402 | 1 | 220 | 0.2 | 44 |  | 330 | ERJ-2RKF1001X | RES SMD | Resistor | RES_C_0402 | 1% | RES TKF 330R 1% 1/16W SMD 0402 | Resistor | Panasonic
R302 | 402 | 1 | 220 | 0.2 | 44 |  | 10K | ERJ-2RKF1001X | RES SMD | Resistor | RES_C_0402 | 1% | RES TKF 10K 1% 1/16W SMD 0402 | Resistor | Panasonic
32871.19
orange line components provide by Microchip. Thanks!